## Compute SRI
Test surface properties
Solar reflectance (0-1) | R | 0.3
Thermal emittance (0-1) | E | 0.8
| SRI= | 27.3748
To compute solar reflectance index (SRI) based on solar reflectance (R) and thermal emittance (E) using ASTM standard E 1980: 1. Input R and E in blue and green cells. 2. Click on the red button to compute SRI. Ambient conditions and reference-surface properties specified in next worksheet. Tool coded by Ronnen Levinson, Heat Island Group, Lawrence Berkeley National Laboratory (http://HeatIsland.LBL.gov). For assistance, contact Hashem Akbari at H_Akbari@LBL.gov or Ronnen Levinson at RMLevinson@LBL.gov .
Click to update SRI

## E1980 specifications
ASTM E1980 specifications
Quantity | Name | Value | Units
Solar reflectance of black surface | RB | 0.05
Solar reflectance of white surface | RW | 0.8
Thermal emittance of black surface | EB | 0.9
Thermal emittance of white surface | EW | 0.9
Insolation | I | 1000 | W m-2
Sky temperature | tsky | 300 | K
Ambient air temperature | ta | 310 | K
Convection coefficient (medium wind) | hc | 12 | W m-2 K-1
Maximum permissible absolute values for intermediate expressions that should equal zero | threshold | 0.1 | W

## Constants
Constants
Quantity | Name | Value | Units
Stefan-Boltzmann constant | sigma | 5.67e-08 | W m-2 K-4

## Intermediate calculations
Intermediate Calculations
Quantity | Name | Value | Units
Temperature of test surface | tsurface | 345.2468 | K
Temperature of black surface | tsurfaceB | 355.6083 | K
Temperature of white surface | tsurfaceW | 317.7579 | K
Expressions That Should Equal Zero | expression | 0.00027649 | W
| expressionB | -1.1868e-06 | W
| expressionW | 0.00013946 | W
Are expressions zeroed? | zeroed | TRUE